## Summary
Weight of reinforcement as percentage of weight of finished layer
(a) Centerline Structure | [6 empty] | HAND LAYUP
Measurement | Min weight [kg/m] | Actual weight | Max width [mm] | Actual width | Material used | CSM | 40
Keel | 9.07 |  | 450 |  | A+B | WOVEN ROVING | 55
Stem Head | 4.04 |  | 200 |  | B | UNIDIRECTIONAL/BIAXIAL | 60
Stem Heel | 4.54 |  | 250 |  | B
Stem Post | 4.04 |  | 200 |  | B
Counter Structure | 3.03 |  | 150 |  | B
(b) Arrangement of Floors and Ring Frames
Measurement | Min weight [kg/m] | Actual weight | Max width [mm] | Actual width | Material used
At 55% station | 1.5 |  | 700 |  | C
At ¾ LWL ends | 1 |  | 500 |  | C
Spacing | Max spacing [mm]: | 250 | Actual:
Two ring frames | Min weight [kg]: | 8 | Actual: |  | D
(c) Gunwale Angle (Equivalent to the Beam Shelf)
Measurement | Basic weight [kg/m](each side) | Actual weight | Max depth and width [mm] | Actual width | Material used
Gunwale angle within ¾ LWL (AREA C) | 1.8 |  | 200 |  | E
Gunwale angle outside ¾ LWL (AREA D) | 1.3 |  | 150 |  | E
(d) Shell Location
Measurement | Min weight [kg/m] | Actual weight | --- | --- | Material used
Sides within ¾ LWL (Area C) | 11.32 |  |  |  | H
Sides outside ¾ LWL (Area D) | 10.84 |  |  |  | I
Bottom within ¾ LWL (Area A) | 11.81 |  |  |  | F
Bottom outside ¾ LWL (Area B) | 11.24 |  |  |  | G
(e) Deck Location
Measurement | Min weight [kg/m] | Actual weight | --- | --- | Material used
Within ¾ LWL | 9.01 |  |  |  | J
Outside ¾ LWL | 8.15 |  |  |  | K

## (a)CENTERLINE
| 26.5 (a) | Centreline Structure
[5 empty] | Counter Structure | Stern Post | Keel | Stem Heel | Stem Head
LENGTH (m)
|  |  |  | MAX WIDTH mm | 150 | 200 | 450 | 250 | 200
Material used: A | Layer | Layup (see note) | Weight of GLASS (g/m2) | Weight of LAYER (g/m2) | LAYER width (mm) | LAYER width (mm) | LAYER width (mm) | LAYER width (mm) | LAYER width (mm)
Use one row for each layer | 1
Add or subtract rows | 2
as required | 3
4
5
Material used: B | 10
Use one row for each layer | 11
Add or subtract rows | 12
as required | 13
14
15
16
17
18
19
20
|  |  | MINIMUM REQUIRED | LAYER G/M | 3030 | 4040 | 9070 | 4540 | 4040
|  |  | APPLIED AREA | LAYER G/M2 | A | A | A+B | A | A
Layup Note: In this column specify type of lay-up, such as Mat, Biaxial, Unidirectional, etc

## (b)FLOORS
26.5 (b) |  | Arrangement of Floors and Ring Frames
Floors
There are (specify number) Floors if width (specify width)
Core Material
Density (kg/m3)
Section Area (mm2)
Weight (g/m)
Material used: C | Layer | Layup | GLASS (g/m2) | LAYER (g/m2) | LAYER width (mm) | Weight (g/m)
Use one row for each layer | 1 | Specify Mat, Biaxial, Unidirectional, etc., or core material
Add or subtract rows | 2
as required | 3
4
Weight per meter of reinforcement
Average layup width
FOAM (g/m)
LAYUP (g/m)
LAYUP + PVC = LAYER (g/m)
|  | MINIMUM REQUIRED LAYER (g/m) | 1500
Ring Frames
Two ring frames having a minimum weight of 8kg shall be fitted in way of the mast.
Material used: D | Layer | Layup | Weight of GLASS (g/m2) | Weight of LAYER (g/m2) | LAYER width (mm) | Weight (g/m)
Use one row for each layer | 1 | Specify Mat, Biaxial, Unidirectional, etc., or core material
Add or subtract rows | 2
as required | 3
4
5
6
7
8
Area of Ring Frame (m2)
|  | Weight of Ring Frame (g) | 0
|  | MINIMUM REQUIRED (g) | 8000

## (c)GUNWALE
26.5 (c) | Gunwale Angle
|  |  |  | Gunwale Angle outside 3/4 LWL (AREA D) | Gunwale Angle within 3/4 LWL (AREA C)
LENGTH (m)
Basic Weight (kg/m)
Basic Weight (g)
|  |  |  | Gunwale Angle outside 3/4 LWL (AREA D) |  |  | Gunwale Angle within 3/4 LWL (AREA C)
Material used: E | Layup | GLASS (g/m2) | LAYER (g/m2) | WIDTH (mm) | Depth (mm) | Width + Depth (mm) | WIDTH (mm) | Depth (mm) | Width + Depth (mm)
1
2
3
4
5
6
7
Basic Weight (kg)
Basic Weight (kg/m)

## (d)HULL
26.5 (d) | HULL
HAND LAYUP
| CSM | 40
| WOVEN ROVING | 55
| UNIDIRECTIONAL/BIAXIAL | 60
|  | Material used: F |  |  |  | Material used: G |  |  |  | Material used: H |  |  |  |  | Material used: I
| Bottom within 3/4LWL (AREA A) |  |  |  | Bottom outside 3/4LWL (AREA B) |  |  |  | Sides within 3/4LWL (AREA C) |  |  |  |  | Sides outside 3/4LWL (AREA D)
| Area (m2) |  |  |  | Area (m2) |  |  |  | Area (m2) |  |  |  |  | Area (m2)
| Length (m) | [7 empty] | Length (m) |  |  |  |  | Length (m)
OUTSIDE | AREA A | GLASS (g/m2) | LAYER (g/m2) |  | AREA B | GLASS (g/m2) | LAYER (g/m2) |  | AREA C | GLASS (g/m2) | LAYER (g/m2) |  |  | AREA D | GLASS (g/m2) | LAYER (g/m2)
1
2
3
4
5
6
7
8
9
10
11
12
13 |  |  |  | MIN (g/m2) |  |  |  | MIN (g/m2) |  |  |  | 70% MIN (g/m2) |  |  |  |  | 70% MIN (g/m2)
INSIDE | TOTAL | 0 | 0 | 11810 | TOTAL | 0 | 0 | 11240 | TOTAL | 0 | 0 | 7924 |  | TOTAL | 0 | 0 | 7588
[10 empty] | Added weight (g/m2) | 0 |  |  |  | Added weight (g/m2) | 0
[10 empty] | Total | 0 |  |  |  | Total | 0
[10 empty] | MIN | 11320 |  |  |  | MIN | 10840
[9 empty] | ONE LONGITUDINAL REINFORCEMENT |  |  |  |  | ONE LONGITUDINAL REINFORCEMENT
[9 empty] | Sides within 3/4LWL (AREA C) |  |  |  |  | Sides outside 3/4LWL (AREA D)
[9 empty] | Area of PANEL one side (m2) |  |  |  |  | Area of PANEL one side (m2)
[9 empty] | Length of PANEL (mm) |  |  |  |  | Length of PANEL (mm)
[9 empty] | Average width of PANEL (mm) |  |  |  |  | Average width of PANEL (mm)
[9 empty] | Core Material |  |  |  |  | Core Material
[9 empty] | Density (kg/m3) |  |  |  |  | Density (kg/m3)
[9 empty] | Section Area (mm2) |  |  |  |  | Section Area (mm2)
[9 empty] | Weight (g/m) |  |  |  |  | Weight (g/m)
[9 empty] | Weight x Length of PANEL (g) |  |  |  |  | Weight x Length of PANEL (g)
[9 empty] | Layup | GLASS G/M2 | LAYER G/M2 | LAYER width (mm) | LAYER Weight (G) | Layup | GLASS G/M2 | LAYER G/M2 | LAYER width (mm) | LAYER Weight (G)
[9 empty] | Total Weight on Panel (g) |  |  |  |  | Total Weight on Panel (g)
[9 empty] | Added weight (g/m2) |  |  |  |  | Added weight (g/m2)

## (e)DECK
26.5 (e) | DECK
| Material used: J |  |  | Material used: K
| Area (m2) |  |  | Area (m2)
OUTSIDE | Within 3/4LWL (AREA E) | GLASS (g/m2) | LAYER (g/m2) | Outside 3/4LWL(AREA F) | GLASS (g/m2) | LAYER (g/m2)
1 | Specify Mat, Biaxial, Unidirectional, etc., or core material |  |  | Specify Mat, Biaxial, Unidirectional, etc., or core material
2
3
4
5
6
7
8
9
INSIDE
| TOTAL |  |  | TOTAL
|  | MIN (g/m2) | 9010 |  | MIN (g/m2) | 8150