## Cert
6
INTERNATIONAL SIX METRE CLASS
Yacht's Name |  | Dolphin
National Letters & Sail Number |  | IRL 333 |  | Fleet | OPEN or CLASSIC
Designer |  | Keith Wood |  | Design Year | 1987
Builder |  | Henry B.Nevins, NYC |  | Build Year | 1987
Owner |  | Brian O'Driscoll |  | World Sailing Building Plaque no.
|  |  |  | (If built after 1 Jan 1991) |  | xxxx (or n/a)
RATING CERTIFICATION
This yacht has been measured by the measurer(s) noted below, who is(are) approved by the yacht's Member
National Authority (MNA) or by ISMA, to certify that it has been found to rate not more than 6.000:
Dated (certification start date) |  | 2025-01-01
Measured by |  | Paul O'Connell
On behalf of MNA |  | Irish Sailing
Valid until |  | 2028-12-31
Supersedes |  | 2020-01-01
Place of measurements & flotation |  | Kinsale
Conditions at location of flotation |  | 2 knots light wind with flat water at 15°C
(Include details of wind & water conditions, air temperature & the time of day)
SG (specific gravity) of water at flotation |  | 1.025
Any correction applied to flotation/freeboards due to conditions (mm) |  |  |  |  | 0
(Surface Seawater Density 1025 kg/m³ & Immersion in salt/fresh water = 0.012m)
Loadcell details/calibration |  | Spinlock (model LWS/10), last calibration 30/11/2022
Stamp of MNA (or ISMA): |  |  | MNA (or ISMA) Print Name:
Signature:
6mR | Dolphin | IRL 333 |  | 2025-01-01 |  | Page 2
RATING CALCULATION
OVERALL LENGTH |  |  |  |  | 9.988 | 9.988
| Overhang Forward to L1 |  |  | 1.172
| Overhang Aft to L1 |  |  | 1.021
| Total Overhang (Subtract) |  |  | 2.193
MEASURED LENGTH (L1 to L1) |  |  |  |  | 7.795
| Girth at Bow |  |  | 0.735
| Twice vertical Height at Bow (Subtract) |  |  | 0.6
| O at Bow (min 0.180 m) |  |  | 0.135
| Add 11/2 O at Bow (min 0.270 m) |  |  |  | 0.27
| Girth at Stern |  |  | 1.961
| Twice vertical Height at Stern (Subtract) |  |  | 1.19
| O at Stern |  |  | 0.771
| Add 1/3 O at Stern (min 0.200 m) |  |  |  | 0.257
| Add any penalty at O2 (see Rule 3. Length - only for boats after 1 Nov 1970) |  |  |  | 0
| Add any Beam and/or Displacement penalty |  |  |  | 0
CORRECT LENGTH L (Sum of L1 Length and O Bow/Stern Girth Corrections) | [5 empty] | 8.322
| Skin d to d1 Port |  |  | 1.054
| Chain d to d1 Port |  |  | 1.054
| d Port |  |  | 0 | 0
| Skin d to d1 Starboard |  |  | 1.064
| Chain d to d1 Starboard |  |  | 1.064
| d Starboard |  |  | 0 | 0
| Add d |  |  |  | 0
GIRTH MIDSHIP DIFFERENCES (2d) |  |  |  |  | 0
RATED LENGTH (Sum of Correct Length and Midship Girth Differences 2d) | [5 empty] | 8.322
| (Calc. only nec. for boats after 1 Nov 1970) | Actual | Calc.
| Mean Freeboard Bow O | 0.814 | 0.814
| Mean Freeboard Midship d | 0.703 | 0.703
| Mean Freeboard Stern O | 0.685 | 0.685
| Sum of Freeboards |  | 2.202
| Classic Immersion Marks d Freeboard (only for Classic Appendix A boats) |  |  | x.xxx or n/a
Subtract F, ⅓ FREEBOARD (max 0.730 = 0.08 x Rating + 0.25m) |  |  |  | 0.734 | 0.73 | 7.592
Add Square root of TOTAL RATED SAIL AREA |  |  |  |  | 6.63
TOTAL OF MEASUREMENTS (max 14.222) | [5 empty] | 14.222
RATING Calculation (Total of Measurements/2.37) | [5 empty] | 6
| Tumblehome and/or Draught Penalty (to be added to the Rating) |  |  |  | 0
FINAL RATING (not more than 6.000) | [5 empty] | 6
6mR | Dolphin | IRL 333 |  | 2025-01-01 |  | Page 3
PENALTIES
| Overhang Forward to L (LWL) |  |  | 1.505
| Overhang Aft to L (LWL) |  |  | 1.486
| Subtract from Overall Length |  |  |  | 2.991 | 9.988
| Add any increase to L due to Projections, Notches or Hollows (Aft R5 & Fwd M18) |  |  |  | 0
(see Rule 5 Hollows, Measurement Instructions M18 & M20, also include rudder flaps extending aft further than CL of rudder stock axis @ LWL)
WATERLINE LENGTH (LWL) | [5 empty] | 6.997
| Minimum Displacement for Zero Penalty [m3] (0.2*LWL+0.15)3 |  |  |  | 3.716
| Minimum Weight for Zero Penalty [metric tons] (density of surface seawater 1.025 t/m3) |  |  |  | 3.808
DISPLACEMENT |  | WEIGHT [metric tons] (actual including added ballast) |  |  |  | 3.808
| Equivalent LWL for Zero Penalty ((weight/1.025)∛-0.15)/0.2) |  |  |  | 6.99
| Difference |  |  |  | 0
| DISPLACEMENT PENALTY (add 2x to L) |  |  |  |  | 0
BEAM (minimum beam at ⅓ of midship freeboard above LWL) |  |  |  |  | 1.83
| Actual beam at ⅓ of midship freeboard |  |  |  | 1.83
| Difference (if less than minimum allowed) |  |  |  | 0
| BEAM PENALTY (add 4x to L, only for yachts laid down after Sept 1937) |  |  |  |  | 0
TUMBLEHOME (max 2x 2% of Extreme Beam) |  |  |  |  | 0.074
| Extreme Beam |  |  |  | 1.887
| Beam at deck |  |  |  | 1.835
| Difference (if greater than maximum allowed) |  |  |  | 0
| TUMBLEHOME PENALTY (add 3x excess to Rating) |  |  |  |  | 0
DRAUGHT (actual at deepest point) keel, rudder or wing tips (span not to exceed 1830mm) |  |  |  |  | 1.602
| Maximum Draught for Zero Penalty (0.16*LWL+0.5) |  |  |  | 1.619
| Difference (if greater than maximum allowed) |  |  |  | 0
| DRAUGHT PENALTY (add 3x excess to Rating) |  |  |  |  | 0
SAIL PLAN |  | (max 13.000m) |  |  |  | (max 9.750m)
Height of Sail Plan (max 13.000m above datum) |  | 13 | J | 3.47 | I | 9.75
Boom Height (min 0.400 to max 1.100m above datum) |  | 0.5 | A | 12.5 | B | 4.734
Foretriangle area (max (J or spin boom)xI /2) |  | 16.916 |  | Rated Mainsail Area (AxB /2) |  | 29.587
Rated Foretriangle Area (85% of measured area) |  | 14.378 |  | Total Rated Sail Area (S) |  | 43.965
|  |  | Spinnaker boom (length in extension to outer end from fwd face of the mast) | 3.468 | √S | 6.63
Sail Limits
Mainsail Max girth at 1/2 height (MHW 67%) |  |  | 3.171 | Max girth at 3/4 height (MTW 39%) |  | 1.846
Genoa Max foot length (HFL J + 3.000m) |  |  | 6.47
Spinnaker Max luff SLU/leech SLE length (80% of √J+√I +2.500m) |  |  | 10.779 | Max foot breadth (SFL 250% J) |  | 8.675
SPARS MEASUREMENTS
MAST CG from datum point (90mm above sheer) |  | 5.05 |  | Mast Weight (min 63.51kg) | 65.1 | Material
| (CG position min 4.940m above datum) | Deck (min 132.7cm2) | 1/2 Height (min 147.4cm2) | Forestay (min 95cm2) | Head (min 37.4cm2) | Aluminium
MAST dimensions [mm] |  | 125x162 | 125x162 | 125x162 | 075x101
MAST sectional area [cm2] |  | 166.9953 | 166.9953 | 166.9953 | 62.4686 | Builder & Yr
MAST section ratio [max 1.35] |  | 1.296 | 1.296 | 1.296 | 1.3467 | Allspars 2023
DECK MEASUREMENTS |  | Length | Aft width | Fwd width | Area m2 | Distance to sheer
Cockpit dimensions: fwd (or single) cockpit |  | 1.685 | 0.81 | 0.725 | 1.293 | 200mm
| (max 2.700m2 & fwd keyhole | 1.05 | 0.77 | 0.75 | 0.798 | Total Area m2
| sheer distance min 200mm) aft keyhole | 0.51 | 1.09 | 0 | 0.277 | 2.368
Hatch dimensions (max 0.400m2 & sheer min 300mm) |  | 0.5 | 0.5 | 0.5 | 0.25 | Distance to sheer
300mm
6mR | Dolphin | IRL 333 |  | 2025-01-01 |  | Page 4
NOTES & COMMENTS:
(PLEASE include as many details as possible & all comments on measurements and/or conditions)
Eg.
Ballast position fore & aft (%) and weight (kg) inside the boat
Location & weight of anchor (min. 10kg) with line (min. 30m of min. 10mm diameter) & battery(s)
Subject to any additional flotation check before xyz date/event
Changes in trim, freeboards or weight